## Canopy Cover
Canopy Coverage Analysis
Instructions: Cells shaded green are for user inputs. For issues contact TOV Urban Forester.
Row | Project Address and/or Munis #:
A1 | Gross site area sq. ft.
A2 | Pre-development canopy coverage sq. ft.
A3 | Percentage of gross site area covered by existing tree canopy (A2/A1) | #DIV/0!
A4 | Zone | RS-16
A5 | Percentage of 20-year Tree Canopy required for site (see zoning chart) | 25%
A6 | Minimum 20-year Tree Canopy required for site sq. ft. (A1xA5) | 0
A7 | Tree Preservation Target (minimum tree canopy area required via tree preservation) sq. ft. (A3xA6) | #DIV/0!
A8 | Tree canopy that will be provided through tree preservation sq. ft. |  | ← Box turns RED if preserved canopy is greater than existing canopy
A10 | Has the Tree Preservation Target minimum been met? (A8> or =A7) | #DIV/0!
A11 | If No, then submit a request to deviate from the Tree Preservation Target. Including a site-specific explanation of why the Tree Preservation Target cannot be met. Provide sheet number where deviation request is located. | Narrative
B1 | Canopy from retained trees that qualify for credit sq. ft. (A8) | 0
Multipliers - if the tree qualifies, may use both tree preservation multipliers. Canopy credits will only be given to trees with trunks that are fully located on the development site.
B2 | Tree Preservation multiplier 1.25 (B1x0.25) | 0
B3 | Forest Communities multiplier 1.5 (B1x0.5) (see 17-1003(d)) | 0
B4 | Total preserved canopy including multipliers sq. ft. (B1+B2+B3) | 0
C1 | Canopy area that must be met with tree planting (A6-B4) | 0
C2 | Tree Canopy area to be met through tree planting with multipliers (See Sheet Planting Plan:N1) | 0
D1 | Total canopy area provided through tree preservation sq. ft. (B4) | 0
D2 | Total canopy area provided through tree planting sq. ft (C2) | 0
D3 | Total 20 year canopy coverage provided (D1+D2) | 0
D4 | Total minimum 20 year canopy coverage required (A6) | 0
D5 | Are canopy coverage requirements met? | Yes
D6 | If No, then submit a request to contribute to the Tree Fund to cover the unmet portion of the required minimum tree canopy coverage. | Narrative
| Zone | % of site to be covered by tree canopy in 20 years
| RS-16 | 25%
| RS-12.5 | 25%
| RS-10 | 20%
| RMU | 15%
| T | 10%
AC
AE
AW
CS
GS
CP
M
NM

## Planting Plan
Project Address and/or Munis #: |  |  | See town approved tree list for CCA and Multipliers |  | Total Units= |  | 0 | Instructions: Delete values from multiper credit cells that tree does not qualify for. | [5 empty] | Total CCA= | 0
Scientific Name | Common Name | Variety/Cultivar | Notation on Plan | Notes | Caliper or Height | B&B or Container | Quanitity (Units) | Base 20 Year CCA | Air Quality (1.5) | Water Quality (1.25) | Native Tree (Local Ecotype) (1.5) | Wildlife Benefit (1.5) | Improved Cultivars and Varities (1.25) | CCA per tree after Multiplier(s) | Total CCA for all units
Template Row | Template Row | Template Row | (eg: "TR") | Do not use or modify this row. | 2" or 6' | BB or C | 0 | 0 | 0 | 0 | 0 | 0 | 0 | 0 | 0
[9 empty] | 0 | 0 | 0 | 0 | 0 | 0 | 0
[9 empty] | 0 | 0 | 0 | 0 | 0 | 0 | 0
[9 empty] | 0 | 0 | 0 | 0 | 0 | 0 | 0
[9 empty] | 0 | 0 | 0 | 0 | 0 | 0 | 0
[9 empty] | 0 | 0 | 0 | 0 | 0 | 0 | 0
[9 empty] | 0 | 0 | 0 | 0 | 0 | 0 | 0
[9 empty] | 0 | 0 | 0 | 0 | 0 | 0 | 0
[9 empty] | 0 | 0 | 0 | 0 | 0 | 0 | 0
[9 empty] | 0 | 0 | 0 | 0 | 0 | 0 | 0
[9 empty] | 0 | 0 | 0 | 0 | 0 | 0 | 0
[9 empty] | 0 | 0 | 0 | 0 | 0 | 0 | 0
[9 empty] | 0 | 0 | 0 | 0 | 0 | 0 | 0
[9 empty] | 0 | 0 | 0 | 0 | 0 | 0 | 0
[9 empty] | 0 | 0 | 0 | 0 | 0 | 0 | 0
[9 empty] | 0 | 0 | 0 | 0 | 0 | 0 | 0
[9 empty] | 0 | 0 | 0 | 0 | 0 | 0 | 0
[9 empty] | 0 | 0 | 0 | 0 | 0 | 0 | 0

## Inventory
General Tree Information | [7 empty] | Canopy Coverage= |  |  |  | 0 | Tree Protection
Tree ID# | Scientfic Name | Common Name | DBH (inches) | CRZ (DBH*1.5) (feet) | Multistem Tree? | ROW Tree? | Condition Rating ## | Condition Rating | 20 Year Life Expectancy | On Site - Off Site - Shared | To Be Removed? | Canopy Area (Preserved Tree Only) | Root Prune | Fencing | Other Tree Protection | Remarks/Comments
0 | Genus species | Name | # | # | Yes/No | Yes/No | 0-100 | Poor/Fair/Good/Excellent | >/=/< | On/Off/Shared | Yes/No | # | Yes/No | Yes/No | Describe | Describe

## Zoning % (hidden)
Zone | % of site to be covered by tree canopy in 20 years
RS-16 | 25%
RS-12.5 | 25%
RS-10 | 20%
RMU | 15%
T | 10%
AC
AE
AW
CS
GS
CP
M
NM